## Order
Code | Order | Definitions | R_code | Attributes Conditions | Codes | Notes
AN | Anthroposols | Soils resulting from human activities which have led to a profound modification, truncation or burial of the original soil horizons, or |  |  |  | Where burial of a pre-existing soil is involved, the anthropic materials must be 0.3 m or more thick. Pedogenic features may be the result of in situ processes (usually the minimal development of an A1 horizon, sometimes the stronger development of typical soil horizons) or the result of pedogenic processes prior to modification or placement (i.e. the presence of identifiable pre-existing soil material).
AN | Anthroposols | the creation of new soil parent materials by a variety of mechanical means.
OR | Organosols | not regularly inundated by saline tidal waters, and either: | or_1 | SIT$ELEM_TYPE_CODE != TDF,ITF,LAG | or_1 <- subset(sit,!(sit$ELEM_TYPE_CODE %in% c('TDF','ITF','LAG')),select = c(1,2)) | YB P31
OR | Organosols | Have more than 0.4 m of organic materials within the upper 0.8 m. The required thickness may either extend down from the surface or be taken cumulatively within the upper 0.8 m, or | or_2 | FOR ALL: (HOR$LOWER_DEPTH<=0.8 & HOR$DESIGN_MASTER == "O,P" ) ACCUMULATED (HOR$LOWER_DEPTH - HOR$UPPER_DEPTH) >0.4 | #subset of HOR, HORIZON with "O" or "P", and UPPER_DEPTH within 0.8m or_2 <-subset(hor, hor$DESIGN_MASTER %in% c('O','P') & hor$UPPER_DEPTH < 0.8, select = c(1,2,3,4,5,6,12)) #Trim the LOWER_DEPTH more than 0.8m to 0.8m or_2$LOWER_DEPTH <- pmin(or_2$LOWER_DEPTH,rep(0.8,nrow(or_2))) #Calculate the thickness of each horizon or_2$THICKNESS <- or_2$LOWER_DEPTH -or_2$UPPER_DEPTH #sum up the thickness of horizons for same profile -385 or_2<-aggregate(THICKNESS ~ PROJECT_CODE+SITE_ID, data = or_2,FUN = sum) #record only thicker than 0.4m -30 or_2 <- or_2[which(or_2$THICKNESS > 0.4),1:2] | lab$meth_code== 2z2_clay, value >=60%,and lab$meth _code == 6a1 or 6b2, value >18%, if lab$ ==2z2…<=5%, and 6a1/6b2 >12%, in between, should have a portion of 12%-18%
OR | Organosols | Have organic materials extending from the surface to a minimum depth of 0.1 m; these either directly overlie rock or other hard layers, partially weathered or decomposed rock or saprolite, or overlie fragmental material such as gravel, cobbles or stones in which the interstices are filled or partially filled with organic material. In some soils there may be layers of humose and/or melacic horizon material underlying the organic materials and overlying the substrate. | or_3 | HOR$UPPER_DEPTH == 0 & (HOR$LOWER_DEPTH - HOR$UPPER_DEPTH >=0.1) & HOR$DESIGN_MASTER == "O,P" | # or_3: Have organic materials extending from the surface to a minimum depth of 0.1 m or_3 <- subset(hor, hor$DESIGN_MASTER %in% c('O','P') & hor$HORIZON_NO == 1 & (hor$LOWER_DEPTH - hor$UPPER_DEPTH >=0.1) , select = c(1,2)) | should accumulated all continous horizons started from top, which are organnic materials check the belowing hor == r or b2m or c
PO | Podosols | Soils which possess either a Bs horizon (visible dominance of iron compounds), a Bhs horizon (organic-aluminium and iron compounds), or a Bh horizon (organic-aluminium compounds). These horizons may occur singly in a profile or in combination (see Podosol diagnostic horizons). |  | HOR$DESIGN_MASTER == "B", and HOR$HORIZON_NAME contains "s" or "h" | #HOR$DESIGN_MASTER == "B", and po_p <- hor[which(hor$DESIGN_MASTER == "B"), c("PROJECT_CODE","SITE_ID","OBS_NO","HORIZON_NO","DESIGN_MASTER","HORIZON_NAME")] # HOR$HORIZON_NAME contains "s" or "h" po_p <- po_p[which(grepl("Bh¦Bs¦Bhs",po_p$HORIZON_NAME)),] | e was sb, asi?
VE | Vertosols | A clay field texture or 35% or more clay throughout the solum except for thin, surface crusty horizons 0.03 m or less thick; and | ve_1 | HOR$TEXTURE_CODE == "LC","LMC","MC","MHC" ,"HC","KLC","C" for all horizons except no. 1 with thin thickness OBS$SUEFACE_CON == 'C' | # ve_11 : all horizons in the surface: ve_11 <- hor[which(hor$HORIZON_NO == '1'),] %>% distinct(PROJECT_CODE,SITE_ID) # horizons less than 0.03 thick & with type 'c' surface conditions ve_12 <- inner_join(hor[which(hor$LOWER_DEPTH-hor$UPPER_DEPTH <=0.03),], osc[which(osc$STATUS == 'C'),], by = c('PROJECT_CODE','SITE_ID')) %>% distinct(PROJECT_CODE,SITE_ID) # All horizons with with a clay field texture or 35% or more clay ve_13 <-hor[which(hor$TEXTURE_CODE %in% c('LC','LMC','MC','MHC','HC','KLC','C')),] %>% distinct(PROJECT_CODE,SITE_ID) # All Solums except surface horizon, with a clay field texture or 35% or more clay ve_14 <- filter(hor, HORIZON_NO != '1' ) %>% group_by(PROJECT_CODE,SITE_ID) %>% filter(all(TEXTURE_CODE %in% c('LC', 'LMC','MC','MHC','HC','KLC','C'))) %>% distinct(PROJECT_CODE,SITE_ID) # ve_1 <- full_join(ve_12,ve_13) %>% inner_join(.,ve_11) %>% inner_join(.,ve_14) | YB P166, "K" AND "F" PREFIX; OR CAN USE LAB DATA "LAB_METH_CODE" ==2Z2_Clay >=35%;SIT_SURF_CONDITIONS== ,STATUS==C, YB P190
VE | Vertosols | When dry, open cracks occur at some time in most years. These are at least 5 mm wide and extend upward to the surface or to the base of any plough layer, peaty horizon, self-mulching horizon, or thin, surface crusty horizon; and | ve_2 | hor$soil_water_stat != m or w,& surface condi==g or m or c or hor$master_ design_master == a and hor$horizon_name contains 'ap' or 'p' at beginning | # when dry ve_21 <- hor[which(!hor$SOIL_WATER_STAT %in% c('M','W')),]%>% distinct(PROJECT_CODE,SITE_ID) # open cracks occur at some time in most years. These are at least 5 mm wide and extend # upward to the surface or to the base of any plough layer, peaty horizon, self-mulching # horizon, or thin, surface crusty horizon ve_22 <- full_join(osc[which(osc$STATUS %in% c('G','M','C')),], hor[which(grepl("ap¦p",hor$HORIZON_NAME) & hor$DESIGN_MASTER == 'A'),], by = c('PROJECT_CODE','SITE_ID')) %>% distinct(PROJECT_CODE,SITE_ID) # ve_2: Not match the cracking conditons when dry ve_2 <- anti_join(ve_21,ve_22) | if p186 d soil water status consistence == m or w, means wet moister
VE | Vertosols | Slickensides and/or lenticular peds occur at some depth in the solum. | ve_3 | hcu$cuttn_type ==k,or hst$pedality_type==le(any hoorizon) | #ve_3 Slickensides and/or lenticular peds occur at some depth in the solum ve_3 <- full_join(filter(SALI$HCU, CUTAN_TYPE == 'K'), filter(SALI$HST, PEDALITY_TYPE == 'LE'), by = c('PROJECT_CODE','SITE_ID')) %>% distinct(PROJECT_CODE,SITE_ID)
HY | Hydrosols | Soils other than Organosols, Podosols and Vertosols in which the greater part of the profile is saturated for at least 2–3 months in most years. | hy_p | whole obs$drainage ==1 or2 | hy_p <- as.data.frame(obs %>% group_by(PROJECT_CODE,SITE_ID) %>% filter(all(DRAINAGE %in% c(1,2))) %>% distinct(PROJECT_CODE,SITE_ID)) | yb p202-203
KU | Kurosols | Soils other than Hydrosols with a clear or abrupt textural B horizon and | ku_1 | any for first coour of hor$bound_distinct == s,or a,or c, check hor$texture_code the one below it has to a B horizon,and be double % of clay | # The first occuring of a clear or abrupt textural horizon in any solum ku_11 <- filter(hor,BOUND_DISTINCT %in% c('S','A','C')) %>% aggregate(HORIZON_NO~PROJECT_CODE+SITE_ID,.,min) %>% left_join(.,hor[,c('PROJECT_CODE','SITE_ID','TEXTURE_CODE')], by = c('PROJECT_CODE','SITE_ID')) # The horizon below every single ku_11, is B horizon, and % of clay is double of above horizon ku_1 <- sqldf('select A.PROJECT_CODE, A.SITE_ID, A.HORIZON_NO, A.TEXTURE_CODE, A.DESIGN_MASTER, B.HORIZON_NO UP_HOR, B.TEXTURE_CODE UP_TEX from hor A, ku_11 B where A.PROJECT_CODE = B.PROJECT_CODE and A.SITE_ID = B.SITE_ID and A.HORIZON_NO = B.HORIZON_NO+1 and A.DESIGN_MASTER = "B" and (B.TEXTURE_CODE IN("S","LS","FS","FLS","KS","KLS") and A.TEXTURE_CODE in ( "SL", "L","ZL","SCL","CL","CLS","ZCL","LC","LMC","MC","MHC","HC", "KSL", "KL","KZL","KSCL","KCL","KCLS","KZCL","KLC","KLMC","KMC","KMHC","KHC", "FSL",FL","FZL","FSCL","FCL","FCLS","FZCL","FLC","FLMC","FMC","FMHC","FHC") OR B.TEXTURE_CODE IN ("CS","FCS","KCS") and A.TEXTURE_CODE in ( "L","ZL","SCL","CL","CLS","ZCL","LC","LMC","MC","MHC","HC", "KL","KZL","KSCL","KCL","KCLS","KZCL","KLC","KLMC","KMC","KMHC","KHC", FL","FZL","FSCL","FCL","FCLS","FZCL","FLC","FLMC","FMC","FMHC","FHC") OR B.TEXTURE_CODE IN ("SL","KSL","FSL") and A.TEXTURE_CODE in ( "CL","CLS","ZCL","LC","LMC","MC","MHC","HC", "KCL","KCLS","KZCL","KLC","KLMC","KMC","KMHC","KHC", "FCL","FCLS","FZCL","FLC","FLMC","FMC","FMHC","FHC") OR B.TEXTURE_CODE IN ( "L","ZL","SCL","FL","FZL","FSCL","KL","KZL","KSCL") and A.TEXTURE_CODE in ( "MHC","HC","KMH","KHC","FMHC","FHC"))') %>% distinct(PROJECT_CODE,SITE_ID) | yb p158 p199 make a table for Peter to check
KU | Kurosols | in which the major part of the upper 0.2 m of the B2 horizon (or the major part of the entire B2 horizon if it is less than 0.2 m thick) is strongly acid. | ku_2 | contains a B2 horizon, which fts$test_type == ph, fts$value <5.5 | # contains a B2 horizon, which ph< 5.5 ku_2 <- hor[which(grepl("B2",hor$HORIZON_NAME)),] %>% left_join(.,SALI$FTS, by=c('PROJECT_CODE','SITE_ID','OBS_NO','HORIZON_NO')) %>% filter(., TEST_TYPE == "PH",VALUE <5.5)%>% distinct(PROJECT_CODE,SITE_ID)
SO | Sodosols | in which the major part of the upper 0.2 m of the B2 horizon (or the major part of the entire B2 horizon if it is less than 0.2 m thick) is sodic and not strongly acid. Hydrosols and soils with strongly subplastic upper B2 horizons are excluded. | so_1 | contains B2 , THEN lab$lab_meth_code ==15n1, value >=6 | #contains B2, ESP>=6 so_1 <- hor[which(grepl("B2",hor$HORIZON_NAME)),] %>% left_join(.,lab1, by=c('PROJECT_CODE','SITE_ID','OBS_NO','HORIZON_NO')) %>% filter(., LAB_METH_CODE == "15N1",NUMERIC_VALUE >=6) %>% distinct(PROJECT_CODE,SITE_ID)
SO | Sodosols | Soils with a clear or abrupt textural B horizon and | so_p | same as Kurosols ku_1 | # Other soils with a clear or abrupt textural B horizon,and ESP>=6 so_p <- anti_join(ku_1,ku_p) %>% inner_join(.,so_1)
CH | Chromosols | Soils other than Hydrosols with a clear or abrupt textural B horizon and in which the major part of the upper 0.2 m of the B2 horizon (or the major part of the entire B2 horizon if it is less than 0.2 m thick) is not sodic and not strongly acid. Soils with strongly subplastic upper B2 horizons are also included even if they are sodic. | ch_p | same as Kurosols c1, if not kurosols and sodosol | ch_p <-anti_join(ku_1,ku_p) %>% anti_join(.,so_p)
CA | Calcarosols | Soils that are calcareous throughout the solum – or calcareous at least directly below the A1 or Ap horizon, or within a depth of 0.2 m (whichever is shallower). Carbonate accumulations must be judged to be pedogenic1 (either current or relict), and the soils do not have clear or abrupt textural B horizons. Hydrosols, Organosols and Vertosols are excluded. | ca_p | the firsr occur of below of A1 OR AP HOR, HSG$NATURE ==K OR FTS@TEST_TYPE == CAREF, VALUE != N OR NULL | # hsg$NATURE == 'K', OR (fts$TEST_TYPE == 'CAREF' AND (VALUE ! N OR NULL)) ca_11 <- full_join(hsg[which(hsg$NATURE == 'K'),],filter(fts,TEST_TYPE == 'CAREF', (!is.na(VALUE)) != 'N'), by = c("PROJECT_CODE","SITE_ID","OBS_NO", "HORIZON_NO")) # first occuring of below A1 or AP horizon in every solum, and join with ca_11 ca_p <- hor[which(grepl("A1¦Ap",hor$HORIZON_NAME)),] %>% aggregate(HORIZON_NO~PROJECT_CODE+SITE_ID,.,min) %>% mutate(HORIZON_NO1 = HORIZON_NO + 1) %>% inner_join(hor[,c(1:4)], ., by = c("PROJECT_CODE","SITE_ID", "HORIZON_NO" = "HORIZON_NO1"),) %>% inner_join(.,ca_11,by = c("PROJECT_CODE","SITE_ID","OBS_NO", "HORIZON_NO")) %>% distinct(PROJECT_CODE,SITE_ID)
FE | FERROSOLS | Soils other than Vertosols, Hydrosols, and Calcarosols that: (i) Have B2 horizons in which the major part has a free iron oxide1 content greater than 5% Fe in the fi ne earth fraction (<2 mm); and (ii) Do not have clear or abrupt textural B horizons or a B2 horizon in which at least 0.3 m has vertic properties. |  | CONTAINS B2, AND LAB_METH_CODE==13c1_Fe, value > 5% | fe_p <- hor[which(grepl("B2",hor$HORIZON_NAME)),] %>% left_join(.,lab1, by=c('PROJECT_CODE','SITE_ID','OBS_NO','HORIZON_NO')) %>% filter(., LAB_METH_CODE == "13C1_Fe",NUMERIC_VALUE >5) %>% distinct(PROJECT_CODE,SITE_ID)
DE | dermosol | Soils other than Vertosols, Hydrosols, Calcarosols and Ferrosols which: (i) Have B2 horizons with structure more developed than weak1 throughout the major part of the horizon; and (ii) Do not have clear or abrupt textural B horizons |  | contains b2, hst$pedality_grade ==m or s | de_p <- hor[which(grepl("B2",hor$HORIZON_NAME)),] %>% left_join(.,SALI$HST, by=c('PROJECT_CODE','SITE_ID','OBS_NO','HORIZON_NO')) %>% filter(., PEDALITY_GRADE %in% c('M','S')) %>% distinct(PROJECT_CODE,SITE_ID)
KA | Kandosols | Soils other than Hydrosols which have all of the following: (i) B2 horizons in which the major part is massive or has only a weak grade of structure; (ii) A maximum clay content in some part of the B2 horizon which exceeds 15% (i.e. heavy sandy loam, SL+); (iii) Do not have a tenic B horizon; (iv) Do not have clear or abrupt textural B horizons; (v) Are not calcareous throughout the solum, or below the A1 or Ap horizon or a depth of 0.2 m if the A1 horizon is only weakly developed. | and | contains b2, hst$pedality_grade ==v or w,and hor$texture_code != s,ls,cs,or sl | ka_p <- hor[which(grepl("B2",hor$HORIZON_NAME)),] %>% left_join(.,SALI$HST, by=c('PROJECT_CODE','SITE_ID','OBS_NO','HORIZON_NO')) %>% filter(., PEDALITY_GRADE %in% c('V','W'),!TEXTURE_CODE %in% c('S','KS','FS','LS','KLS','FLS', 'CS','KCS','FCS','SL','KSL','FSL')) %>% distinct(PROJECT_CODE,SITE_ID)
RU | rudosols | Soils with negligible (rudimentary) pedologic organisation apart from (a) minimal development of an Al horizon or (b) the presence of less than 10% of B horizon material (including pedogenic carbonate) in fissures in the parent rock or saprolite. The soils are apedal or only weakly structured in the A1 horizon and show no pedological colour changes apart from the darkening of an A1 horizon. There is little or no texture or colour change with depth unless stratified, or buried soils are present. |  | if not contains hor$horizon_name == a2 or a3 or b1 or b2 or b3 or ab or bc or a/b or b/c | ru_p <- hor[which(!grepl("A2¦A3¦B1¦B2¦B3¦AB¦BC¦A/B¦B/C",hor$HORIZON_NAME)),] %>% distinct(PROJECT_CODE,SITE_ID)
TE | tenosols |  |  | all remainings | # All other soils te_p <- ocl %>% distinct(PROJECT_CODE,SITE_ID) #delete any data that has been in pre_dat already te_p <- anti_join(te_p[,1:2],pre_dat[,1:2])

## Sheet5
Code | Order | Definitions | Apply to | Attributes Conditions | Notes
AN | Anthroposols | Soils resulting from human activities which have led to a profound modification, truncation or burial of the original soil horizons, or |  |  | Where burial of a pre-existing soil is involved, the anthropic materials must be 0.3 m or more thick. Pedogenic features may be the result of in situ processes (usually the minimal development of an A1 horizon, sometimes the stronger development of typical soil horizons) or the result of pedogenic processes prior to modification or placement (i.e. the presence of identifiable pre-existing soil material).
AN | Anthroposols | the creation of new soil parent materials by a variety of mechanical means.
OR | Organosols | not regularly inundated by saline tidal waters, and either: | profile | SIT$ELEM_TYPE_CODE != TDF,ITF,LAG | YB P31
OR | Organosols | Have more than 0.4 m of organic materials within the upper 0.8 m. The required thickness may either extend down from the surface or be taken cumulatively within the upper 0.8 m, or | multi_horizons | FOR ALL: (HOR$LOWER_DEPTH<=0.8 & HOR$DESIGN_MASTER == "O,P" ) ACCUMULATED (HOR$LOWER_DEPTH - HOR$UPPER_DEPTH) >0.4 | lab$meth_code== 2z2_clay, value >=60%,and lab$meth _code == 6a1 or 6b2, value >18%, if lab$ ==2z2…<=5%, and 6a1/6b2 >12%, in between, should have a portion of 12%-18%
OR | Organosols | Have organic materials extending from the surface to a minimum depth of 0.1 m; these either directly overlie rock or other hard layers, partially weathered or decomposed rock or saprolite, or overlie fragmental material such as gravel, cobbles or stones in which the interstices are filled or partially filled with organic material. In some soils there may be layers of humose and/or melacic horizon material underlying the organic materials and overlying the substrate. | multi_horizons | HOR$UPPER_DEPTH == 0 & (HOR$LOWER_DEPTH - HOR$UPPER_DEPTH >=0.1) & HOR$DESIGN_MASTER == "O,P" | should accumulated all continous horizons started from top, which are organnic materials check the belowing hor == r or b2m or c
PO | Podosols | Soils which possess either a Bs horizon (visible dominance of iron compounds), a Bhs horizon (organic-aluminium and iron compounds), or a Bh horizon (organic-aluminium compounds). These horizons may occur singly in a profile or in combination (see Podosol diagnostic horizons). | horizon | HOR$DESIGN_MASTER == "B", and HOR$HORIZON_NAME contains "s" or "h" | e was sb, asi?
VE | Vertosols | A clay field texture or 35% or more clay throughout the solum except for thin, surface crusty horizons 0.03 m or less thick; and | profile* | HOR$TEXTURE_CODE == "LC","LMC","MC","MHC" ,"HC","KLC","C" for all horizons except no. 1 with thin thickness OBS$SUEFACE_CON == 'C' | *except surface horizon with conditions YB P166, "K" AND "F" PREFIX; OR CAN USE LAB DATA "LAB_METH_CODE" ==2Z2_Clay >=35%;SIT_SURF_CONDITIONS== ,STATUS==C, YB P190
VE | Vertosols | When dry, open cracks occur at some time in most years. These are at least 5 mm wide and extend upward to the surface or to the base of any plough layer, peaty horizon, self-mulching horizon, or thin, surface crusty horizon; and | multi_horizons | hor$soil_water_stat != m or w,& surface condi==g or m or c or hor$master_ design_master == a and hor$horizon_name contains 'ap' or 'p' at beginning | if p186 d soil water status consistence == m or w, means wet moister
VE | Vertosols | Slickensides and/or lenticular peds occur at some depth in the solum. | horizon | hcu$cuttn_type ==k,or hst$pedality_type==le(any hoorizon)
HY | Hydrosols | Soils other than Organosols, Podosols and Vertosols in which the greater part of the profile is saturated for at least 2–3 months in most years. | profile | whole obs$drainage ==1 or2 | yb p202-203
KU | Kurosols | Soils other than Hydrosols with a clear or abrupt textural B horizon and | multi_horizons | any for first coour of hor$bound_distinct == s,or a,or c, check hor$texture_code the one below it has to a B horizon,and be double % of clay | yb p158 p199 make a table for Peter to check
KU | Kurosols | in which the major part of the upper 0.2 m of the B2 horizon (or the major part of the entire B2 horizon if it is less than 0.2 m thick) is strongly acid. | horizon | contains a B2 horizon, which fts$test_type == ph, fts$value <5.5
SO | Sodosols | Soils with a clear or abrupt textural B horizon and | multi_horizons | same as Kurosols ku_1
SO | Sodosols | in which the major part of the upper 0.2 m of the B2 horizon (or the major part of the entire B2 horizon if it is less than 0.2 m thick) is sodic and not strongly acid. Hydrosols and soils with strongly subplastic upper B2 horizons are excluded. | horizon | contains B2 , THEN lab$lab_meth_code ==15n1, value >=6
CH | Chromosols | Soils other than Hydrosols with a clear or abrupt textural B horizon and in which the major part of the upper 0.2 m of the B2 horizon (or the major part of the entire B2 horizon if it is less than 0.2 m thick) is not sodic and not strongly acid. Soils with strongly subplastic upper B2 horizons are also included even if they are sodic. | multi_horizons | same as Kurosols c1, if not kurosols and sodosol
CA | Calcarosols | Soils that are calcareous throughout the solum – or calcareous at least directly below the A1 or Ap horizon, or within a depth of 0.2 m (whichever is shallower). Carbonate accumulations must be judged to be pedogenic1 (either current or relict), and the soils do not have clear or abrupt textural B horizons. Hydrosols, Organosols and Vertosols are excluded. | multi_horizons | the firsr occur of below of A1 OR AP HOR, HSG$NATURE ==K OR FTS@TEST_TYPE == CAREF, VALUE != N OR NULL
FE | FERROSOLS | Soils other than Vertosols, Hydrosols, and Calcarosols that: (i) Have B2 horizons in which the major part has a free iron oxide1 content greater than 5% Fe in the fi ne earth fraction (<2 mm); and (ii) Do not have clear or abrupt textural B horizons or a B2 horizon in which at least 0.3 m has vertic properties. | horizon | CONTAINS B2, AND LAB_METH_CODE==13c1_Fe, value > 5%
DE | dermosol | Soils other than Vertosols, Hydrosols, Calcarosols and Ferrosols which: (i) Have B2 horizons with structure more developed than weak1 throughout the major part of the horizon; and (ii) Do not have clear or abrupt textural B horizons | horizon | contains b2, hst$pedality_grade ==m or s
KA | Kandosols | Soils other than Hydrosols which have all of the following: (i) B2 horizons in which the major part is massive or has only a weak grade of structure; (ii) A maximum clay content in some part of the B2 horizon which exceeds 15% (i.e. heavy sandy loam, SL+); (iii) Do not have a tenic B horizon; (iv) Do not have clear or abrupt textural B horizons; (v) Are not calcareous throughout the solum, or below the A1 or Ap horizon or a depth of 0.2 m if the A1 horizon is only weakly developed. | horizon | contains b2, hst$pedality_grade ==v or w,and hor$texture_code != s,ls,cs,or sl
RU | rudosols | Soils with negligible (rudimentary) pedologic organisation apart from (a) minimal development of an Al horizon or (b) the presence of less than 10% of B horizon material (including pedogenic carbonate) in fissures in the parent rock or saprolite. The soils are apedal or only weakly structured in the A1 horizon and show no pedological colour changes apart from the darkening of an A1 horizon. There is little or no texture or colour change with depth unless stratified, or buried soils are present. | horizon | if not contains hor$horizon_name == a2 or a3 or b1 or b2 or b3 or ab or bc or a/b or b/c
TE | tenosols |  |  | all remainings

## Sheet2
OR | Suborder |  | Great Group |  | Subgroup
36 | BW | 12 | IF | 0 | CZ | 0
| CE | 6 | EV | 1 | DU | 0
| EH | 15 | IW | 0 | DD | 0
|  |  | EU | 12 | HD | 0
|  |  | IX | 0 | IJ | 0
|  |  | IZ | 0 | EC | 0
|  |  | JA | 0 | IT | 0
|  |  | JC | 0 | HZ | 0
|  |  | BC | 0 | FS | 8
|  |  | AR | 1 | GF | 9
|  |  | AI | 13 | YY | 9
| N/A | 3 | N/A | 9 | N/A | 10
|  | 36 |  | 36 |  | 36

## Subclass
Order Code | Class | Name | Sub Code | Definitions | Attributes and Conditions | Notes
OR | Suborder | Fibric | BW | Soils in which the organic materials are dominated (about 75% by volume) by fibric peat | Peat assessment | YB (Organic Soil) In some north Queensland seasonal swamps, thick peats can have 0.3–0.4 m of sapric over hemic and/or fibric peat. When more data are available it may be necessary to modify the suborder definitions to cater for soils where the type of peat changes with depth.
OR | Suborder | Hemic | CE | Soils in which the organic materials are dominated by hemic peat | Peat assessment | YB (Organic Soil)
OR | Suborder | Sapric | EH | Soils in which the organic materials are dominated by sapric peat | Peat assessment | YB (Organic Soil)
OR | Great Groups | Folic | IF | Soils that are more or less freely drained and are never saturated for more than several days unless rain is falling and contain organic materials which occur as in Definition (ii) of Organosols.
OR | Great Groups | Sulfuric | EV | Soils in which sulfuric material (at least 15 cm thick) occurs within the upper 1.5 m of the profile. And not Sulfuric(EV)
OR | Great Groups | Monosulfidic-Sulfuric | IW | Soils in which both monosulfidic material and sulfuric material (at least 15 cm thick) occur within the upper 1.5 m of the profile.
PO | Suborder | Aeric | AL | Soils with free drainage, i.e. rapidly drained. There is no restriction to through drainage in the B horizon or within the substrate. There is no perching of water within the B horizon or saturation due to a high groundwater table. The B horizons are weakly coherent and porous. They are often brightly coloured, and lack evidence of seasonal reduction. | HOR$DRAINAGE == 7?,6,5 HOR$PERMEABILITY==4,3 HCO$COLOUR_BOOK, COLOUR_CODE? | Should we consider the whole B horizon or just any single one horizon who is with free drainage? colour is following Munsell or Japanese colour book, but not Yellow book
|  | Semiaquic [EJ] | EJ | Soils with short-term saturation in the B horizon. The saturation may be caused by impedance within the B horizons, perching of water by substrate material, or by seasonally high groundwater tables. The duration of saturation may range from several days to several weeks but is insufficient to reduce and remove significant amounts of the accumulated iron. However, there may be a greater accumulation of organic compounds and less iron in the zone of maximum saturation.

## Sheet1
PERMEABILITY
DRAINAGE | 4:hours | 3: days | 2:weeks | 1:months
6:rapid | AL | AL | NA | NA
5:well | AL | AL | EJ | EJ
4:Moderately well
3:Imperfectly
2:Poorly
1:Very poorly

## Sheet3
parent materials
vegetation
morphology | texture, structure color
wetness | drainage,
limitations

## Sheet4
ABOVE | BELOW
"S","LS" | "SL", "L","ZL","SCL","CL","CLS","ZCL","LC","LMC","MC","MHC","HC"
CS | "L","ZL","SCL","CL","CLS","ZCL","LC","LMC","MC","MHC","HC"
SL | "CL","CLS","ZCL","LC","LMC","MC","MHC","HC"
L,"ZL","SCL","LFSY" | "MHC","HC","MC","LMC"
CL,CLS | MC,MHC,HC